## SX1280 Eval Module
|  |  | SX1280 Evaluation Module with IPD filter Johnson - BOM |  |  | BOM # V2a
SCH # e402V01a
|  |  | 2017-02-20 | EMr | Version e402V01a | PCB # e402V01a
RefDes | MPN | Geom | Value | Qty | Description | Manufacturer
U1 | SX1280 | VQFN24 4x4mm | SX1280 | 1 | SX1280 2.4GHz High Link Budget Transceiver | Semtech
U2 | 2450FM07D0034 | 1.0x.0.5mm | 2.4GHz | 1 | IPD filter - Impedance Matched Integrated Passive Device for SX1280 | Johanson Tech.
U4 | SX9306IULTRT | VQFN20 3x3mm | SX9306 | 0 | Ultra Low Power Smart Proximity Sensor for SAR | Semtech
U5 | MAX-7Q | MAX-7Q | - | 0 | U-Blox 7 GNSS modules - GPS (Type Nr. : MAX-7Q-0-000) | U-Blox
U6 | LTC3553EUD#PBF | VQFN20 3x3mm | LTC3553 | 1 | Micropower USB Power Manager With Li-Ion Charger LDO and Buck Regulator | Linear Tech.
U7 | LTC3127EDD#PBF | DFN10 3x3mm | LTC3127 | 1 | 1A Buck-Boost DC/DC Converter with Programmable Input Current Limit | Linear Tech.
U8 | NC7SZ04P5X | SC-70-5 | - | 0
U9 | 74LVC1G332GW | SOT-363 | - | 1 | Single 3-input OR gate | NXP Semi
U10 | MMA8451QR1 | QFN-16 3x3mm | MMA8451Q | 0 | 3-Axis, 14-bit/8-bit Digital Accelerometer | NXP Semi
Resistors
R1 |  | 0603 |  | 0
R2 | CRCW06030000Z0EAHP | 0603 | 0R | 1 | Thick Film Resistor ±1%, 1/4W | Vishay/Dale
R3 |  | 0402 |  | 0
R4 |  | 0402 |  | 0
R5 | CRCW04020000Z0ED | 0402 | 0R | 1 | Thick Film Resistor ±1%, 1/16W | Vishay/Dale
R6 | CRCW04020000Z0ED | 0402 | 0R | 1 | Thick Film Resistor ±1%, 1/16W | Vishay/Dale
R7 | CRCW02011K00JNED | 0201 | 1k | 1 | Thick Film Resistor ±5%, 1/20W | Vishay/Dale
R8 | CRCW02011K00JNED | 0201 | 1k | 1 | Thick Film Resistor ±5%, 1/20W | Vishay/Dale
R9 | CRCW02011K00JNED | 0201 | 1k | 1 | Thick Film Resistor ±5%, 1/20W | Vishay/Dale
R10 | CRCW02011K00JNED | 0201 | 1k | 1 | Thick Film Resistor ±5%, 1/20W | Vishay/Dale
R11 |  | 0402 |  | 0
R12 |  | 0402 |  | 0
R13 |  | 0402 |  | 0
R14 |  | 0402 |  | 0
R15 | CRCW04020000Z0ED | 0402 | 0R | 1 | Thick Film Resistor ±1%, 1/16W | Vishay/Dale
R17 | CRCW0402330RFKED | 0402 | 330R | 1 | Thick Film Resistor ±1%, 1/16W | Vishay/Dale
R18 | CRCW0402330RFKED | 0402 | 330R | 1 | Thick Film Resistor ±1%, 1/16W | Vishay/Dale
R19 |  | 0402 |  | 0
R20 |  | 0402 |  | 0
R21 |  | 0402 |  | 0
R22 | CRCW04023K30JNED | 0402 | 3.3k | 1 | Thick Film Resistor ±5%, 1/16W | Vishay/Dale
R23 | CRCW04023K30JNED | 0402 | 3.3k | 1 | Thick Film Resistor ±5%, 1/16W | Vishay/Dale
R24 | CRCW04020000Z0ED | 0402 | 0R | 1 | Thick Film Resistor ±1%, 1/16W | Vishay/Dale
R25 | CRCW04020000Z0ED | 0402 | 0R | 1 | Thick Film Resistor ±1%, 1/16W | Vishay/Dale
R26 | CRCW04022M05FKED | 0402 | 2.05M | 1 | Thick Film Resistor ±1%, 1/16W | Vishay/Dale
R27 | CRCW0402649KFKED | 0402 | 649k | 1 | Thick Film Resistor ±1%, 1/16W | Vishay/Dale
R28 | CRCW04022M05FKED | 0402 | 2.05M | 1 | Thick Film Resistor ±1%, 1/16W | Vishay/Dale
R29 | CRCW0402649KFKED | 0402 | 649k | 1 | Thick Film Resistor ±1%, 1/16W | Vishay/Dale
R30 | CRCW0402680RJNED | 0402 | 680R | 1 | Thick Film Resistor ±5%, 1/16W | Vishay/Dale
R31 | CRCW04021K80JNED | 0402 | 1.8k | 1 | Thick Film Resistor ±5%, 1/16W | Vishay/Dale
R32 | CRCW040227K0JNED | 0402 | 27k | 1 | Thick Film Resistor ±5%, 1/16W | Vishay/Dale
R33 |  | 0402 |  | 0
R34 | CRCW04021M00FKED | 0402 | 1M | 1 | Thick Film Resistor ±1%, 1/16W | Vishay/Dale
R35 | CRCW04023M16FKED | 0402 | 3.16M | 1 | Thick Film Resistor ±1%, 1/16W | Vishay/Dale
R36 | CRCW06030000Z0EAHP | 0603 | 0R | 1 | Thick Film Resistor ±1%, 1/4W | Vishay/Dale
R37 | CRCW0402499KFKED | 0402 | 499k | 1 | Thick Film Resistor ±1%, 1/16W | Vishay/Dale
R38 | CRCW06030000Z0EAHP | 0603 | 0R | 1 | Thick Film Resistor ±1%, 1/4W | Vishay/Dale
R39 | CRCW040210K0FKED | 0402 | 10k | 1 | Thick Film Resistor ±1%, 1/16W | Vishay/Dale
R40 |  | 0402 |  | 0
R41 |  | 0402 |  | 0
R42 |  | 0402 |  | 0
R43 |  | 0402 |  | 0
R44 |  | 0402 |  | 0
R45 |  | 0402 |  | 0
R46 |  | 0402 |  | 0
R47 |  | 0402 |  | 0
R48 | CRCW04020000Z0ED | 0402 | 0R | 1 | Thick Film Resistor ±1%, 1/16W | Vishay/Dale
R49 | CRCW04020000Z0ED | 0402 | 0R | 1 | Thick Film Resistor ±1%, 1/16W | Vishay/Dale
R50 | CRCW04020000Z0ED | 0402 | 0R | 1 | Thick Film Resistor ±1%, 1/16W | Vishay/Dale
R51 | CRCW04020000Z0ED | 0402 | 0R | 1 | Thick Film Resistor ±1%, 1/16W | Vishay/Dale
R52 | CRCW02011K00JNED | 0201 | 1k | 1 | Thick Film Resistor ±5%, 1/20W | Vishay/Dale
Capacitors
C5 | GRM155R71E103KA01D | 0402 | 10nF | 1 | Multilayer ceramic capacitors X7R ±10%, 25V | Murata
C6 | GRM155R71E103KA01D | 0402 | 10nF | 1 | Multilayer ceramic capacitors X7R ±10%, 25V | Murata
C7 | GRM21BR61A106KE19L | 0805 | 10uF | 1 | Multilayer ceramic capacitors X5R ±10%, 10V | Murata
C8 | GRM155R71C104KA88D | 0402 | 100nF | 1 | Multilayer ceramic capacitors X7R ±10%, 16V | Murata
C9 | GRM155R61A474KE15D | 0402 | 470nF | 1 | Multilayer ceramic capacitors X5R ±10%, 10V | Murata
C10 | GRM155R71C104KA88D | 0402 | 100nF | 1 | Multilayer ceramic capacitors X7R ±10%, 16V | Murata
C11 | GRM21BR61A106KE19L | 0805 | 10uF | 1 | Multilayer ceramic capacitors X5R ±10%, 10V | Murata
C12 | GRM155R71C104KA88D | 0402 | 100nF | 1 | Multilayer ceramic capacitors X7R ±10%, 16V | Murata
C13 | GRM21BR61A106KE19L | 0805 | 10uF | 1 | Multilayer ceramic capacitors X5R ±10%, 10V | Murata
C14 |  | 0402 |  | 0
C15 |  | 0402 |  | 0
C16 |  | 0402 |  | 0
C17 |  | 0603 |  | 0
C18 |  | 0402 |  | 0
C19 |  | 0402 |  | 0
C20 |  | 0402 |  | 0
C21 |  | 0402 |  | 0
C24 |  | 0402 |  | 0
C25 | GRM31CR61C226ME15L | 1206 | 22uF | 1 | Multilayer ceramic capacitors X5R ±20%, 16V | Murata
C26 | GRM21BR61A106KE19L | 0805 | 10uF | 1 | Multilayer ceramic capacitors X5R ±10%, 10V | Murata
C27 | GRM21BR61A106KE19L | 0805 | 10uF | 1 | Multilayer ceramic capacitors X5R ±10%, 10V | Murata
C28 | GRM21BR61A106KE19L | 0805 | 10uF | 1 | Multilayer ceramic capacitors X5R ±10%, 10V | Murata
C29 | GRM188R61C225KE15D | 0603 | 2.2uF | 1 | Multilayer ceramic capacitors X5R ±10%, 16V | Murata
C30 | GRM155R71C104KA88D | 0402 | 100nF | 1 | Multilayer ceramic capacitors X7R ±10%, 16V | Murata
C31 |  | 1206 |  | 0 |  | Murata
C32 | GRM1555C1H100JA01J | 0402 | 10pF | 1 | Multilayer ceramic capacitors C0G ±5%, 50V | Murata
C33 | GRM21BR61A106KE19L | 0805 | 10uF | 1 | Multilayer ceramic capacitors X5R ±10%, 10V | Murata
C34 | GRM21BR61A106KE19L | 0805 | 10uF | 1 | Multilayer ceramic capacitors X5R ±10%, 10V | Murata
C35 | GRM21BR61A106KE19L | 0805 | 10uF | 1 | Multilayer ceramic capacitors X5R ±10%, 10V | Murata
C36 | GRM1555C1H101JA01D | 0402 | 100pF | 1 | Multilayer ceramic capacitors C0G ±5%, 50V | Murata
C37 | GRM155R61A105KE15D | 0402 | 1uF | 1 | Multilayer ceramic capacitors X5R ±10%, 10V | Murata
C38 |  | 1206 |  | 0 |  | Murata
C39 | GRM188R61C225KE15D | 0603 | 2.2uF | 1 | Multilayer ceramic capacitors X5R ±10%, 16V | Murata
C40 | GRM21BR61A106KE19L | 0805 | 10uF | 1 | Multilayer ceramic capacitors X5R ±10%, 10V | Murata
C41 | GRM155R71C104KA88D | 0402 | 100nF | 1 | Multilayer ceramic capacitors X7R ±10%, 16V | Murata
C46 | GRM155R71C104KA88D | 0402 | 100nF | 1 | Multilayer ceramic capacitors X7R ±10%, 16V | Murata
C47 | GRM155R71H102JA01D | 0402 | 1nF | 1 | Multilayer ceramic capacitors X7R ±5%, 50V | Murata
Inductors & Ferrites
L4 | MLZ2012M150W | 0805 | 15uH | 1 | MLZ2012 Multilayer Shielded Inductor ±5% | TDK
L9 |  | 0402 |  | 0
L10 | LPS4018-103MRC | LPS4018 4x4mm | 10uH | 1 | Shielded Power Inductors 20% / 1.25A | Coilcraft
L11 | LPS4018-472MRC | LPS4018 4x4mm | 4.7uH | 1 | Shielded Power Inductors 20% / 1.9A | Coilcraft
FB1 | MMZ1005Y400C | 0402 | 40R @100MHz | 1 | Ferrite beads MMZ Series - 40R @100MHz | TDK
LEDs and Diodes
Rx | LG M676-N2Q1-24-Z | SMT 2.3x1.3mm | GREEN | 1 | SMD LED LG M676 type 20mA | Osram
Tx | LS M676-Q2S1-1-Z | SMT 2.3x1.3mm | RED | 1 | SMD LED LS M676 type 20mA | Osram
CHARGE | LG M676-N2Q1-24-Z | SMT 2.3x1.3mm | GREEN | 1 | SMD LED LG M676 type 20mA | Osram
D1 | PMEG2020EH | SOD123 | - | 0
D2 | CRCW12060000Z0EA | 1206 | 0R | 1 | Thick Film Resistor ±1%, 1/4W | Vishay/Dale
Crystal
Q2 | NT2016SA | 2.0x1.6mm | 52.000MHz | 1 | 52.000MHz TCXO - NDK Specs Reference: END5225A; Tol. ±2.5ppm | NDK
Or | DSB211SDN | 2.0x1.6mm | 52.000MHz | 0 | 52.000MHz TCXO - KDS Reference: DSB211SDN; Tol. ±2.5ppm | KDS
Connectors and others (or P/N equivalent)
BAT1 | S2B-PH-K-S | - | 2 pins | 1 | PH Connector - 2A/100VDC - 2.00m pitch - for Li-Ion battery | JST
GND | pin_0.9mm | - | - | 0 | Test Pin 0.9mm | FCI
GPS_PPS | pin_0.9mm | - | - | 0 | Test Pin 0.9mm | FCI
VDD1V2_M | pin_0.9mm | - | - | 0 | Test Pin 0.9mm | FCI
VDD_RADIO | 826629-2 | bridge 2p 2.54mm | 2.54mm | 1 | Through hole vertical header single row - 2 positions | Tyco Electronics
J_UART | 68000-106HLF | Header 1x6 | 6 pins | 0 | 6 Pins - Through hole single row male connector, Bottom side | FCI
J1 | 68000-108HLF | Header 1x8 | 8 pins | 1 | 8 Pins - Through hole single row male connector, Bottom side | FCI
J2 | 68000-110HLF | Header 1x10 | 10 pins | 1 | 10 Pins - Through hole single row male connector, Bottom side | FCI
J3 | 68000-108HLF | Header 1x8 | 8 pins | 1 | 8 Pins - Through hole single row male connector, Bottom side | FCI
J4 | 68000-106HLF | Header 1x6 | 6 pins | 1 | 6 Pins - Through hole single row male connector, Bottom side | FCI
J1_DISP | 75915-308LF | Receptacle 1x8 | 8 pins | 1 | 8 Pins - Through hole single row female receptacle, Top side | FCI
J2_DISP | 75915-310LF | Receptacle 1x10 | 10 pins | 1 | 10 Pins - Through hole single row female receptacle, Top side | FCI
J3_DISP | 75915-308LF | Receptacle 1x8 | 8 pins | 1 | 8 Pins - Through hole single row female receptacle, Top side | FCI
J4_DISP | 75915-306LF | Receptacle 1x6 | 6 pins | 1 | 6 Pins - Through hole single row female receptacle, Top side | FCI
J_ANT | 142-0701-841 | SMA End Launch | 50 Ohms | 1 | SMA End launch jack receptacle for PCB mount ( for <1.2mm PCB thickness) | Cinch Connectivity Sol Johnson
GPS_ANT | 142-0711-821 | SMA End Launch | 50 Ohms | 0 | SMA End launch jack receptacle for PCB mount (or Printed Antenna) | Emerson Network Power
Additional or optional components
- | M7566-05 | Jumper 2.54mm | - | 1 | Red Jumper Socket 2.54mm on VDD_RADIO for DC supply | Harwin
- | BMIS-209-F | RF Shield | - | 0 | Standard Surface Mount Shield in two parts with BMIS-209-C cover (optional) | Laird Technologies
NC - Do not populate on the Board

## Release
|  | SX1280 Evaluation Module with IPD filter Johnson - BOM |  |  |  | BOM # V1a
SCH # e402V01a
|  | 2017-02-20 | EMr | Version e402V01a |  | PCB # e402V01a
Release histroy
Version | Change notes |  |  |  | By
PCB_e402V01a | module main based on PCB_E394V02A |  |  |  | EMr
| Replaced RF matching by IPD Filter Johanson designed for SX1280 @2.4GHz |  |  |  | 2017-01-20